## Ex1a
An engine uses fuel to do work. | Example 1
1 horsepower = |  | 0.75 | kW
Horsepower of engine = |  | 6000 | hp
Time of operation = |  | 5 | hours
Efficiency = |  | 12 | %
Energy density = |  | 17 | MJ.kg-1
Find the total mass of the fuel needed.
(a) Calculate the power in kiloWatt = |  |  | kW
(b) Useful energy output each second in Joule = |  |  | J
(c) Useful energy output In stated time = |  |  | J
(d) Total energy input in stated time = |  |  | J
(e) Mass of fuel required in tonne= |  |  | tonne

## Ex1b
An engine uses fuel to do work. | Example 1
1 horsepower = |  | 0.75 | kW
Horsepower of engine = |  | 6000 | hp
Time of operation = |  | 5 | hours
Efficiency = |  | 12 | %
Energy density = |  | 17 | MJ.kg-1
Find the total mass of the fuel needed.
(a) Calculate the power in kiloWatt = | 6000 x 0.75 = | 4500 | kW
(b) Useful energy output each second in Joule = |  |  | J
(c) Useful energy output In stated time = |  |  | J
(d) Total energy input in stated time = |  |  | J
(e) Mass of fuel required in tonne= |  |  | tonne

## Ex1c
An engine uses fuel to do work. | Example 1
1 horsepower = |  | 0.75 | kW
Horsepower of engine = |  | 6000 | hp
Time of operation = |  | 5 | hours
Efficiency = |  | 12 | %
Energy density = |  | 17 | MJ.kg-1
Find the total mass of the fuel needed.
(a) Calculate the power in kiloWatt = | 6000 x 0.75 = | 4500 | kW
(b) Useful energy output each second in Joule = | 4500 x 1000 = | 4500000 | J
(c) Useful energy output In stated time = |  |  | J
(d) Total energy input in stated time = |  |  | J
(e) Mass of fuel required in tonne= |  |  | tonne

## Ex1d
An engine uses fuel to do work. | Example 1
1 horsepower = |  | 0.75 | kW
Horsepower of engine = |  | 6000 | hp
Time of operation = |  | 5 | hours
Efficiency = |  | 12 | %
Energy density = |  | 17 | MJ.kg-1
Find the total mass of the fuel needed.
(a) Calculate the power in kiloWatt = | 6000 x 0.75 = | 4500 | kW
(b) Useful energy output each second in Joule = | 4500 x 1000 = | 4500000 | J
(c) Useful energy output In stated time = | 4.5E+06 x 60 x 60 = | 81000000000 | J
(d) Total energy input in stated time = |  |  | J
(e) Mass of fuel required in tonne= |  |  | tonne

## Ex1e
An engine uses fuel to do work. | Example 1
1 horsepower = |  | 0.75 | kW
Horsepower of engine = |  | 6000 | hp
Time of operation = |  | 5 | hours
Efficiency = |  | 12 | %
Energy density = |  | 17 | MJ.kg-1
Find the total mass of the fuel needed.
(a) Calculate the power in kiloWatt = | 6000 x 0.75 = | 4500 | kW
(b) Useful energy output each second in Joule = | 4500 x 1000 = | 4500000 | J
(c) Useful energy output In stated time = | 4.5E+06 x 60 x 60 = | 81000000000 | J
(d) Total energy input in stated time = | 8.10E+11/0.12 = | 675000000000 | J
(e) Mass of fuel required in tonne= |  |  | tonne

## Ex1f
An engine uses fuel to do work. | Example 1
1 horsepower = |  | 0.75 | kW
Horsepower of engine = |  | 6000 | hp
Time of operation = |  | 5 | hours
Efficiency = |  | 12 | %
Energy density = |  | 17 | MJ.kg-1
Find the total mass of the fuel needed.
(a) Calculate the power in kiloWatt = | 6000 x 0.75 = | 4500 | kW
(b) Useful energy output each second in Joule = | 4500 x 1000 = | 4500000 | J
(c) Useful energy output In stated time = | 4.5E+06 x 60 x 60 = | 81000000000 | J
(d) Total energy input in stated time = | 8.10E+11/0.12 = | 675000000000 | J
(e) Mass of fuel required in tonne= | 6.75E+11/17E+06/1000 = | 39.7059 | tonne

## Ex2
An engine uses fuel to do work. | Example 2
1 horsepower = | 0.75 | kW
Horsepower of engine = | 5000 | hp
Time of operation = | 3 | hours
Efficiency = | 15 | %
Energy density = | 24 | MJ.kg-1
Find the total mass of the fuel needed.
(a) Calculate the power in kiloWatt = |  | kW
(b) Useful energy output each second in Joule = |  | J
(c) Useful energy output In stated time = |  | J
(d) Total energy input in stated time = |  | J
(e) Mass of fuel required in tonne= |  | tonne

## Ex2Ans
An engine uses fuel to do work. | Example 2 Answers
1 horsepower = | 0.75 | kW
Horsepower of engine = | 5000 | hp
Time of operation = | 3 | hours
Efficiency = | 15 | %
Energy density = | 24 | MJ.kg-1
Find the total mass of the fuel needed.
(a) Calculate the power in kiloWatt = | 3750 | kW
(b) Useful energy output each second in Joule = | 3750000 | J
(c) Useful energy output In stated time = | 40500000000 | J
(d) Total energy input in stated time = | 270000000000 | J
(e) Mass of fuel required in tonne= | 11.25 | tonne

## Ex3
An engine uses fuel to do work. | Example 3
1 horsepower = | 0.75 | kW
Horsepower of engine = | 8500 | hp
Time of operation = | 6.7 | hours
Efficiency = | 28.9 | %
Energy density = | 34.2 | MJ.kg-1
Find the total mass of the fuel needed.
(a) Calculate the power in kiloWatt = |  | kW
(b) Useful energy output each second in Joule = |  | J
(c) Useful energy output In stated time = |  | J
(d) Total energy input in stated time = |  | J
(e) Mass of fuel required in tonne= |  | tonne

## Ex3Ans
An engine uses fuel to do work. | Example 3 Answers
1 horsepower = | 0.75 | kW
Horsepower of engine = | 8500 | hp
Time of operation = | 6.7 | hours
Efficiency = | 28.9 | %
Energy density = | 34.2 | MJ.kg-1
Find the total mass of the fuel needed.
(a) Calculate the power in kiloWatt = | 6375 | kW
(b) Useful energy output each second in Joule = | 6375000 | J
(c) Useful energy output In stated time = | 153765000000 | J
(d) Total energy input in stated time = | 532058823529.4118 | J
(e) Mass of fuel required in tonne= | 15.5573 | tonne

## Ex4
An engine uses fuel to do work. | Example 4
1 horsepower = | 0.75 | kW
Horsepower of engine = | 4600 | hp
Time of operation = | 0.54 | hours
Efficiency = | 19.5 | %
Energy density = | 7.9 | MJ.kg-1
Find the total mass of the fuel needed.
(a) Calculate the power in kiloWatt = |  | kW
(b) Useful energy output each second in Joule = |  | J
(c) Useful energy output In stated time = |  | J
(d) Total energy input in stated time = |  | J
(e) Mass of fuel required in tonne= |  | tonne

## Ex4Ans
An engine uses fuel to do work. | Example 4 Answers
1 horsepower = | 0.75 | kW
Horsepower of engine = | 4600 | hp
Time of operation = | 0.54 | hours
Efficiency = | 19.5 | %
Energy density = | 7.9 | MJ.kg-1
Find the total mass of the fuel needed.
(a) Calculate the power in kiloWatt = | 3450 | kW
(b) Useful energy output each second in Joule = | 3450000 | J
(c) Useful energy output In stated time = | 6706800000 | J
(d) Total energy input in stated time = | 34393846153.8462 | J
(e) Mass of fuel required in tonne= | 4.3537 | tonne

## Ex5
An engine uses fuel to do work. | Example 5
1 horsepower = | 0.75 | kW
Horsepower of engine = | 7300 | hp
Time of operation = | 19 | hours
Efficiency = | 45.8 | %
Energy density = | 28.2 | MJ.kg-1
Find the total mass of the fuel needed.
(a) Calculate the power in kiloWatt = |  | kW
(b) Useful energy output each second in Joule = |  | J
(c) Useful energy output In stated time = |  | J
(d) Total energy input in stated time = |  | J
(e) Mass of fuel required in tonne= |  | tonne

## Ex5Ans
An engine uses fuel to do work. | Example 5 Answers
1 horsepower = | 0.75 | kW
Horsepower of engine = | 7300 | hp
Time of operation = | 19 | hours
Efficiency = | 45.8 | %
Energy density = | 28.2 | MJ.kg-1
Find the total mass of the fuel needed.
(a) Calculate the power in kiloWatt = | 5475 | kW
(b) Useful energy output each second in Joule = | 5475000 | J
(c) Useful energy output In stated time = | 374490000000 | J
(d) Total energy input in stated time = | 817663755458.5154 | J
(e) Mass of fuel required in tonne= | 28.9952 | tonne